## NT_RANGE_INFO
nt_stg_range_info.xlsx |  | 2023-03-21 | *** For information only *** Warning: If you change any cell, the result may be garbage!
Input ranges and calibration step result of the NT encoder system. Applicable for Strain Gauge modules with 100k/300k Cal.Shunts.
V_Excitation | 4 | Vdc | 350 | 350 | 120 | 120 | Ohm
|  |  | 100 | 300 | 100 | 300 | kOhm
|  |  | Inp(P)→GND | Inp(N)→GND | Inp(P)→GND | Inp(N)→GND
Unbalance | Range | Input Voltage | 348.7793 | 349.5921 | 119.8562 | 119.952 | Ohm (parallel)
±ppm | ±mV/V | ±mV | 3.4939 | 1.166 | 1.1993 | 0.39992 | Δ mV
312.5 | 0.3125 | 1.25 | 279.5109 | 93.2789 | 95.9424 | 31.9936 | % Fullscale
625 | 0.625 | 2.5 | 139.7554 | 46.6395 | 47.9712 | 15.9968 | % Fullscale
1250 | 1.25 | 5 | 69.8777 | 23.3197 | 23.9856 | 7.9984 | % Fullscale
2500 | 2.5 | 10 | 34.9389 | 11.6599 | 11.9928 | 3.9992 | % Fullscale
5000 | 5 | 20 | 17.4694 | 5.8299 | 5.9964 | 1.9996 | % Fullscale
10000 | 10 | 40 | 8.7347 | 2.915 | 2.9982 | 0.9998 | % Fullscale
20000 | 20 | 80 | 4.3674 | 1.4575 | 1.4991 | 0.4999 | % Fullscale
40000 | 40 | 160 | 2.1837 | 0.72874 | 0.74955 | 0.24995 | % Fullscale
calibration shunt step: |  |  | 0.87347 | 0.2915 | 0.29982 | 0.09998 | ±mV/V